## Sheet1
BILL OF MATERIALS
Item to be created: |  | PCB
Qty to create: |  | 1
COMPONENT | DESCRIPTION | needed quantity | COST PER UNIT | SUBTOTAL
10KΩ resistor | AC0402FR-0710KL 0402 (lcsc) | 16 | 0.0011 | 0.0176
0 Ω resistor | AC0402FR-070Rl 0402 (lcsc) | 2 | 0 | 0
120Ω resistor | AC0402FR-07120RL 0402 (lcsc) | 1 | 0.0011 | 0.0011
40.2kΩ resistor | AC0402FR-0740K2L 0402 (lcsc) | 1 | 0.0011 | 0.0011
68kΩ resistor | AC0402FR-0768KL 0402 (lcsc) | 1 | 0.0011 | 0.0011
0.1 uF capacitor | CC0402KRX7R9BB104 0402 (lcsc) | 7 | 0.0026 | 0.0182
1 uF capacitor | CC0402KRX5R9BB105 0402 (lcsc) | 5 | 0.05 | 0.25
4.7 uF capacitor | CC0402KRX5R9BB105 0402 (lcsc) | 3 | 0.05 | 0.15
12 pF cacpitor | CC0402JRNPO9BN120 0402 (lcsc) | 4 | 0.0011 | 0.0044
22 uF capacitor | CC0805MKX5R8BB226 0805 (lcsc) | 2 | 0.06 | 0.12
yellow led | XL-1608WYC-06 0603 (lcsc) | 1 | 0.0075 | 0.0075
red led | XL-1608VRC-06 0603 (lcsc) | 1 | 0.01 | 0.01
crystal oscillator 16Mhz | TSX-3225 16.0000MF18X-AC0 | 2 | 0.37 | 0.74
esd protection ic | TPD4E05U06DQAR | 4 | 0.5 | 2
motor connectors | B3B-XH-A | 5 | 0.11 | 0.55
stm32 mcu | STM32G030C8T6TR | 1 | 0.87 | 0.87
debug connector (stlink) | BM04B-GHS-TBT | 1 | 0.37 | 0.37
CAN controller + transceiver | MCP25625-E/ML | 1 | 3.38 | 3.38
rj45 connector | Ckmtw R-RJ45S08P-B000 (lcsc) | 1 | 0.38 | 0.38
switch | SW_C913791 | 1 |  | 0
can diode | ESD2CAN24DBZRQ1 | 1 |  | 0
|  | TOTAL COST: | 8.23
How to use this single-level BOM template: 1. Specify the item you'll create in C2 2. Specify the quantity you'll be making in C3 3. In rows 6-25, you can add COMPONENTS, BASE QTY, and UNIT COSTS required to make a single finished product. In the example, we've listed the components and cost to create a single bike. 4. The TOTAL COST in D27 will tally the costs of creating the number of finished good specified in Step 2.